## KiCost
[7 empty] | Board Qty: | 1
[7 empty] | Total Cost: | 30.186 |  |  |  | 29.96 | [5 empty] | 29.108 | [5 empty] | 15.158
[7 empty] | Unit Cost: | 30.186
Global Part Info | [8 empty] | Digi-Key | [5 empty] | Mouser | [5 empty] | Newark
Refs | Value | Desc | Footprint | Manf | Manf# | Qty | Unit$ | Ext$ | Avail | Purch | Unit$ | Ext$ | Cat# | Doc | Avail | Purch | Unit$ | Ext$ | Cat# | Doc | Avail | Purch | Unit$ | Ext$ | Cat# | Doc
P2 | Relay 2 |  | Terminal_Blocks:TerminalBlock_Pheonix_MKDS1.5-2pol |  | 1711725 | 1 | 1.64 | 1.64 | 1816 |  | 1.79 | 1.79 | 277-1027-ND | Link | 1643 |  | 1.69 | 1.69 | 651-1711725 | Link | 1638 |  | 1.64 | 1.64 | 69C8576 | Link
P12 | CONN_01X06 |  | Pin_Headers:Pin_Header_Straight_1x06 |  |  | 1 | 0 | 0
P5-P9 | CONN_01X08 |  | Pin_Headers:Pin_Header_Straight_1x08 |  |  | 5 | 0 | 0
D2,D4,D7,D8 | 1N4148 |  | Diodes_ThroughHole:Diode_DO-35_SOD27_Horizontal_RM10 |  | 1N4148 | 4 | 0.099 | 0.396 | [6 empty] | 650137 |  | 0.099 | 0.396 | 512-1N4148 | Link
P1 | Relay 1 |  | Terminal_Blocks:TerminalBlock_Pheonix_MKDS1.5-2pol |  | 1711725 | 1 | 1.64 | 1.64 | 1816 |  | 1.79 | 1.79 | 277-1027-ND | Link | 1643 |  | 1.69 | 1.69 | 651-1711725 | Link | 1638 |  | 1.64 | 1.64 | 69C8576 | Link
D1,D3,D5,D6 | RED |  | LEDs:LED-3MM |  | HLMP-K150 | 4 | 0.494 | 1.976 | [6 empty] | 25666 |  | 0.494 | 1.976 | 630-HLMP-K150 | Link | 6754 |  | 0.547 | 2.188 | 39K9989 | Link
P4 | Relay 3 |  | Terminal_Blocks:TerminalBlock_Pheonix_MKDS1.5-2pol |  | 1711725 | 1 | 1.64 | 1.64 | 1816 |  | 1.79 | 1.79 | 277-1027-ND | Link | 1643 |  | 1.69 | 1.69 | 651-1711725 | Link | 1638 |  | 1.64 | 1.64 | 69C8576 | Link
R2,R3,R5,R6 | 2.2K |  | Resistors_ThroughHole:Resistor_Horizontal_RM7mm |  | CFR16J2K2 | 4 | 0.1 | 0.4 | 12000 |  | 0.1 | 0.4 | A105880CT-ND | Link | 14202 |  | 0.104 | 0.416 | 279-CFR16J2K2 | Link | 7385 |  | 0.1 | 0.4 | 95W5724 | Link
RLY1-RLY4 | RELAY_40.31 |  | Relays_ThroughHole:Relay_SPDS_OMRON-G6E |  | G6E-134P-US DC5 | 4 | 3.72 | 14.88 | 3026 |  | 4.38 | 17.52 | Z3668-ND | Link | 569 |  | 3.72 | 14.88 | 653-G6E-134P-USDC5 | Link | [5 empty] | Link
R1,R4,R7,R8 | 470 |  | Resistors_ThroughHole:Resistor_Horizontal_RM7mm |  | OD471JE | 4 | 0.691 | 2.764 | 3067 |  | 0.7 | 2.8 | OD471JE-ND | Link | 1982 |  | 0.691 | 2.764 | 588-OD471JE | Link | 2717 |  | 0.7 | 2.8 | 64K5122 | Link
SHIELD1 | ARDUINO_MEGA_SHIELD |  | arduino_shields:ARDUINO MEGA SHIELD |  | 2893 | 1 | 2.41 | 2.41 | [11 empty] | Link | 3000 |  | 2.41 | 2.41 | 94M4208 | Link
P3 | Relay 4 |  | Terminal_Blocks:TerminalBlock_Pheonix_MKDS1.5-2pol |  | 1711725 | 1 | 1.64 | 1.64 | 1816 |  | 1.79 | 1.79 | 277-1027-ND | Link | 1643 |  | 1.69 | 1.69 | 651-1711725 | Link | 1638 |  | 1.64 | 1.64 | 69C8576 | Link
Q1-Q4 | PN2222A |  | TO_SOT_Packages_THT:TO-92_Inline_Narrow_Oval |  | PN2222A | 4 | 0.2 | 0.8 | 13237 |  | 0.52 | 2.08 | PN2222ACS-ND | Link | 32026 |  | 0.479 | 1.916 | 610-PN2222A | Link | 11470 |  | 0.2 | 0.8 | 58K2048 | Link
P10,P11 | CONN_01X18 |  | Pin_Headers:Pin_Header_Straight_1x18 |  |  | 2 | 0 | 0
Note on A6: Schematic identifier for each part.
Note on B6: Value of each part.
Note on C6: Description of each part.
Note on D6: PCB footprint for each part.
Note on E6: Manufacturer of each part.
Note on F6: Manufacturer number for each part.
Note on G6: Total number of each part needed to assemble the board.
Note on H6: Minimum unit price for each part across all distributors.
Note on I6: Minimum extended price for each part across all distributors.
Note on J6: Available quantity of each part at the distributor.
Note on K6: Purchase quantity of each part from this distributor.
Note on L6: Unit price of each part from this distributor.
Note on M6: (Unit Price) x (Purchase Qty) of each part from this distributor.
Note on N6: Distributor-assigned part number for each part.
Note on O6: Link to distributor webpage for each part.
Note on P6: Available quantity of each part at the distributor.
Note on Q6: Purchase quantity of each part from this distributor.
Note on R6: Unit price of each part from this distributor.
Note on S6: (Unit Price) x (Purchase Qty) of each part from this distributor.
Note on T6: Distributor-assigned part number for each part.
Note on U6: Link to distributor webpage for each part.
Note on V6: Available quantity of each part at the distributor.
Note on W6: Purchase quantity of each part from this distributor.
Note on X6: Unit price of each part from this distributor.
Note on Y6: (Unit Price) x (Purchase Qty) of each part from this distributor.
Note on Z6: Distributor-assigned part number for each part.
Note on AA6: Link to distributor webpage for each part.